## README
Sheet | Type | Unit | Index | Description
idxGen | set | - | idxGen | Generator technologies
idxF | set | - | idxF | Fuel types
idxEm | set | - | idxEm | Emission types
idxCons | set | - | idxCons | Consumer classes
pFuel | variable | €/GJ | idxF | Fuel price by fuel
uEm | variable | tCO2/GJ_fuel | idxF; idxEm | Emission intensity per GJ fuel
VOM | variable | €/GJ_output | idxGen | Variable O&M per GJ output
uFuel | variable | GJ_fuel/GJ_elec | idxF; idxGen | Fuel input per unit electricity output
taxEm | variable | €/tCO2 | idxEm | Emission tax by emission
genCap | variable | GJ/h | idxGen | Generator capacity
mwp | variable | €/GJ | idxCons | Marginal willingness to pay
load | variable | GJ | idxCons | Load
emCap | variable | tCO2 | idxEm | Cap on emissions

## idxGen
idxGen
wind
solar
nuclear
biomass
natgas
coal

## idxF
idxF
coal
natgas
biomass
uranium
none

## idxEm
idxEm
CO2

## idxCons
idxCons
residential
industrial

## pFuel
idxF | pFuel
coal | 2.5
natgas | 8
biomass | 4
uranium | 0.5
none | 0

## uEm
idxF | idxEm | uEm
coal | CO2 | 0.094
natgas | CO2 | 0.056
biomass | CO2 | 0
uranium | CO2 | 0.001
none | CO2 | 0

## VOM
idxGen | VOM
wind | 1
solar | 1
nuclear | 0.5
biomass | 2
natgas | 3
coal | 2.5

## uFuel
idxF | idxGen | uFuel
coal | coal | 2.8
natgas | natgas | 2.3
biomass | biomass | 3
uranium | nuclear | 3
none | wind | 0
none | solar | 0

## taxEm
idxEm | taxEm
CO2 | 50

## genCap
idxGen | genCap
wind | 720
solar | 360
nuclear | 3600
biomass | 180
natgas | 1440
coal | 2880

## mwp
idxCons | mwp
residential | 30
industrial | 25

## load
idxCons | load
residential | 2000
industrial | 7000

## emCap
idxEm | emCap
CO2 | 10